## BOM-KTA1140EUAQ-WA-MCEV01 Rev1.
Quantity | Designator | Description | Value | Package | Manufacturer | Manufacturer Part Number
1 | C1 | CAP CER 4700pF 2KV X7R 1812 | 4.7nF | 1812 | Yageo | CC1812KKX7RDBB472
2 | C2, C14 | CAP 1nF 2KV X7R 1210 | 1nF | 1210 | Johanson Dielectrics Inc. | 202S41W102KV4E
4 | C3, C10, C13, C18 | CAP CER 0.01µF 100V X7R 0603 | 0.01µF | 0603 | Samsung | CL10B103KC8NNNC
4 | C4, C5, C36, C37 | CAP CER 100pF 100V X7R 0603 | 100pF | 0603 | Yageo | CC0603KRX7R0BB101
1 | C6 | CAP CER 0.022µuF 200V X7R 0805 | 22nF | 0805 | Yageo | CC0805KKX7RABB223
1 | C7 | CAP ALUM 47µF 20% 100V SMD | 47µF |  | Nichicon | UUR2A470MNL1GS
3 | C8, C20, C33 | CAP CER 0.1µF 100V X7R 0805 | 0.1µF | 0805 | Yageo | CC0805KKX7R0BB104
3 | C9, C11, C12 | CAP CER 4.7µF 100V X7S 1210 | 4.7µF | 1210 | Taiyo Yuden | HMK325C7475KN-TE
4 | C15, C16, C17, C19 | CAP CER 47µF 16V X5R 1210 | 47µF | 1210 | Samsung | CL32A476KOJNNNE
1 | C21 | CAP ALUM 330µF 20% 50V SMD | 330µF |  | Vishay | MAL215099112E3
1 | C22 | CAP CER 220pF 200V X7R 0805 | 220pF | 0805 | Yageo | CC0805KRX7RABB221
7 | C23, C28, C30, C31, C34, C35, C38 | CAP CER 1.0µF 50V X7R 0603 | 1µF | 0603 | YAGEO | CC0603KRX7R9BB105
4 | C24, C25, C39, C40 | CAP CER 0.1µF 50V X7R 0603 | 0.1µF | 0603 | Samsung | CL10B104KB8NNNC
2 | C26, C27 | CAP 0603 | DNP | 0603
1 | C29 | CAP CER 0.068µF 100V X7R 0805 | 68nF | 0805 | Yageo | CC0805KKX7R0BB683
1 | C32 | CAP CER 1200pF 100V C0G 0603 | 1.2nF | 0603 | TDK | CGA3E2C0G2A122JT0Y0N
1 | C41 | CAP CER 2200pF 50V X7R 0603 | 2.2nF | 0603 | Samsung | CL10B222KB8NNNC
2 | CN1, CN2 | Banana Jack, 4mm, Socket, Solder Hole - Uninsulated |  | TH | Cal Test Electronics | CT2220
9 | D1, D5, D6, D7, D8, D11, D12, D13, D14 | DIODE SCHOTTKY 100V 2A SMB |  | SMB | Diodes Inc | B2100-13-F
1 | D2 | DIODE GEN PURP 200V 1A DO214AC |  | DO-214AC-214 ON Semiconductor | Vishay | ES1D-E3/61T
1 | D3 | DIODE GEN PURP 100V 200MA SOD123 |  | SOD123 | onsemi | MMSD4148T1G
1 | D4 | DIODE ZENER 27V 410MW SOD123 |  | SOD123 | Vishay General Semiconductor - Diodes Division | BZT52C27-E3-08
1 | D9 | TVS DIODE 58VWM 93.6VC DO214AC |  | DO-214AC, SMA | Littelfuse Inc. | SMAJ58A
1 | D10 | DIODE ZENER 5.6V 500MW SOD123 |  | SOD123 | Diodes Inc | BZT52C5V6-7-F
2 | J1, J2 | CONN MOD JACK 8P8C R/A SHIELDED |  | None | TE Connectivity | 1-406541-1
1 | L1 | FIXED IND 6.8µH 2.8A 47.3MΩ SM | 6.8µH | SMD | Bourns Electronics | SRN6045-6R8Y
2 | L2, L3 | WE-SL5 SMT Common Mode Line Filter, 250µH, 2A, 0.035Ω |  |  | Wurth Elektronik | 744272251
1 | Q1 | Power Field-Effect Transistor, 3.2A I(D), 200V, 0.09Ω, 1-Element, N-Channel, Silicon, Metal-oxide Semiconductor FET |  | PowerTDFN-8 | Vishay Siliconix | SI7450DP-T1-E3
1 | Q2 | MOSFET N-CH 80V 11A/55A TDSON |  |  | Infineon Technologies | BSC123N08NS3GATMA1
8 | R1, R2, R3, R4, R8, R17, R23, R27 | RES 75Ω 1% 1/10W 0603 | 75 | 0603 | Yageo | RC0603FR-0775RL
1 | R5 | Fixed Resistor, Metal Glaze/thick Film, 0.1W, 0Ω, Surface Mount, 0603 | 0 | 0603 | Yageo | RC0603FR-070RL
13 | R6, R9, R19, R22, R28, R33, R36, R39, R40, R48, R50, R51, R59 | RES 0Ω JUMPER 1/10W 0603 | 0 | 0603 | Yageo | RC0603FR-070RL
6 | R7, R14, R21, R24, R30, R53 | RES 0805 | DNP | 0805
1 | R10 | RES 100KΩ 1% 1/4W 0805 | 100K | 0805 | Yageo | RC0805FR-7W100KL
6 | R11, R12, R13, R16, R37, R58 | RES 10KΩ 1% 1/10W 0603 | 10K | 0603 | Yageo | RC0603FR-0710KL
1 | R15 | RES SMD 510KΩ 1% 1/10W 0603 | 510K | 0603 | Yageo | RT0603FRE07510KL
1 | R18 | RES 237KΩ 1% 1/10W 0603 | 237K | 0603 | Yageo | RC0603FR-07237KL
1 | R20 | RES 0.005Ω 1% 1W 1206 | 5m | 1206 | Vishay Dale | WSLP12065L000FEA
1 | R25 | RES 10KΩ 1% 1/4W 1206 | 10K | 1206 | Yageo | RC1206FR-1010KL
1 | R26 | RES 10Ω 1% 1/4W 1206 | 10 | 1206 | Yageo | RC1206FR-0710RL
1 | R29 | RES 25.5KΩ 1% 1/8W 0805 | 25.5K | 0805 | Yageo | RC0805FR-0725K5L
1 | R31 | RES 0Ω JUMPER 1/8W 0805 | 0 | 0805 | Yageo | RC0805FR-070RL
1 | R32 | RES 47.5KΩ 1% 1/10W 0603 | 47.5K | 0603 | Yageo | RC0603FR-0747K5L
1 | R34 | RES 200Ω 1% 1/10W 0603 | 200 | 0603 | Yageo | RC0603FR-07200RL
2 | R35, R41 | RES 100Ω 1% 1/10W 0603 | 100 | 0603 | Yageo | RC0603FR-07100RL
4 | R38, R45, R49, R54 | RES 0603 | DNP | 0603
1 | R42 | RES 60.4KΩ 1% 1/10W 0603 | 60.4K | 0603 | Yageo | RC0603FR-0760K4L
1 | R43 | RES 301Ω 1% 1/10W 0603 | 301 | 0603 | Yageo | RC0603FR-07301RL
1 | R44 | RES 10Ω 1% 1/8W 0805 | 10 | 0805 | Yageo | RC0805FR-0710RL
1 | R46 | RES 150KΩ 1% 1/8W 0805 | 150K | 0805 | Yageo | RC0805FR-07150KL
1 | R47 | RES 88.7KΩ 1% 1/10W 0603 | 88.7K | 0603 | Yageo | RC0603FR-0788K7L
1 | R52 | RES 24KΩ 1% 1/10W 0603 | 24K | 0603 | Yageo | RC0603FR-0724KL
1 | R55 | RES 63.4KΩ 1% 1/10W 0603 | 63.4K | 0603 | Yageo | RC0603FR-0763K4L
1 | R56 | RES 90.9KΩ 1% 1/10W 0603 | 90.9K | 0603 | Yageo | RC0603FR-0790K9L
1 | R57 | RES 30KΩ 1% 1/10W 0603 | 30K | 0603 | Yageo | RC0603FR-0730KL
1 | T1 | WE-LAN LAN Transformer, SMT, 1000 Base-T, 1 port |  |  | Wurth Elektronik | 7490220122
1 | T2 | Power Over Ethernet (PoE) For For DC/DC Converters SMPS Transformer 1500Vrms Isolation 250kHz Surface Mount |  |  | Wurth Elektronik | 750319036
8 | TP1, TP2, TP3, TP4, TP5, TP6, TP7, TP8 | TERM TURRET SINGLE L=5.56MM TIN |  | 1POS | Keystone | 1502-2
2 | TP9, TP10 | PC TEST POINT MULTIPURPOSE YELLOW |  | Through Hole | Keystone | 5014
1 | U1 | IEEE 802.3bt-Compliant, Powered Device Interface Controller |  | TQFN55-20 | Kinetic Technologies | KTA1140EUAQ-TB
1 | U2 | Isolated Synchronous Flyback Controller with Integrated Feedback and Digital Isolator |  | SOIC-16 | Kinetic Technologies | KTB1095EYAA-TE
1 | U3 | Integrated Dual MOSFET Bridge Rectifier |  | DFN44-8 | Kinetic Technologies | KTA1170GVAE-TB
BOM-0032-03