## KTA1140EUAQ-WB-MCEV01 EVK BOM
Designator | Description | Quantity | Value | Package | Manufacturer | Manufacturer Part Number | Digikey Part Number | Mouser Part Number | JLCPCB Part Number
C1 | CAP CER 4.7nF 2KV 1812 | 1 | 4.7nF | 1812 | Yageo | CC1812KKX7RDBB472 | 311-3650-1-ND | 603-CC812KKX7RDBB47 | C309511
C2, C16, C18, C19, C35, C42, C43 | CAP CER 100pF 100V X7R 0603 | 7 | 100pF | 0603 | Yageo | CC0603KRX7R0BB101 | 311-4048-1-ND | 603-CC603KRX7R0BB101 | C576846
C3 | CAP CER 4.7uF 50V X5R 0805 | 1 | 4.7uF | 0805 | Samsung | CL21A475KBQNNNE | 1276-1248-1-ND | 187-CL21A475KBQNNNE | C98192
C4, C12 | CAP CER 0.1uF 100V X7R 0805 | 2 | 0.1uF | 0805 | Yageo | CC0805KKX7R0BB104 | 311-2083-1-ND | 603-CC805KKX7R0BB104 | C106243
C5 | CAP CER 1nF 2KV 1210 | 1 | 1nF | 1210 | Johanson Dielectrics Inc. | 202S41W102KV4E | 709-1040-1-ND | 605-202S41W102KV4E | C173219
C6, C7, C8 | CAP CER 47UF 16V X6S 1210 | 3 | 47uF | 1210 | Murata | GRM32EC81C476KE15L | 490-10531-1-ND | 81-GRM32EC81C476KE5L | C162512
C9 | CAP CER 1UF 25V X7R 0805 | 1 | 1uF | 0805 | Samsung | CL21B105KAFNNNE | 1276-1066-1-ND | 187-CL21B105KAFNNNE | C116352
C10 | CAP ALUM 330UF 20% 25V SMD | 1 | 330uF |  | Kemet | EEV337M025A9MAA | 399-6714-1-ND | 80-EEV337M025A9MAA | C445067
C11, C23 | CAP CER 47nF 100V X7R 0805 | 2 | 47nF | 0805 | Yageo | CC0805KKX7R0BB473 | 311-1876-1-ND | 603-CC805KKX7R0BB473 | C107126
C13, C14, C15 | CAP CER 4.7uF 100V X7S 1210 | 3 | 4.7uF | 1210 | Samsung | CL32Y475KCIVPNE | 1276-CL32Y475KCIVPNECT-ND | 187-CL32Y475KCIVPNE | C2803397
C17 | CAP ALUM 47UF 20% 100V SMD | 1 | 47uF |  | Nichicon | UUR2A470MNL1GS | 493-9589-1-ND | 647-UUR2A470MNL1GS | C445216
C20 | CAP CER 0.047uF 250V X7R 1206 | 1 | 0.047uF | 1206 | Murata | GRM31CR72E473KW03L | 490-3538-1-ND | 81-GRM31CR72E473KW03 | C97958
C21 | CAP CER 0.1UF 100V X7R 0603 | 1 | 0.1uF |  | Samsung | CL10B104KC8NNNC | 1276-6807-1-ND | 187-CL10B104KC8NNNC | C15725
C22 | CAP CER 1000pF 2KV X7R 1206 | 1 | 1nF | 1206 | Yageo | CC1206KKX7RDBB102 | 311-1487-1-ND | 603-CC206KKX7RDBB102 | C23631
C24, C26, C30 | CAP CER 0.1uF 50V X7R 0603 | 3 | 0.1uF | 0603 | Samsung | CL10B104KB8NNNC | 1276-1000-1-ND | 187-CL10B104KB8NNNC | C1591
C25, C38, C41 | CAP CER 1UF 50V X7R 0603 | 3 | 1uF | 0603 | Taiyo Yuden | UMK107AB7105KA-T | 587-3247-1-ND | 963-UMK107AB7105KA-T | C105174
C27 | CAP CER 1nF 50V X7R 0603 | 1 | 1nF | 0603 | Samsung | CL10B102KB8NNNC | 1276-1018-1-ND | 187-CL10B102KB8NNNC | C1588
C28 | CAP CER 220nF 50V X7R 0805 | 1 | 220nF | 0805 | Samsung | CL21B224KBFNFNE | 1276-2947-1-ND | 187-CL21B224KBFNFNE | C346221
C29 | CAP CER 10nF 50V X7R 0603 | 1 | 10nF | 0603 | Samsung | CL10B103KB8NNNC | 1276-1009-1-ND | 187-CL10B103KB8NNNC | C1589
C31 | CAP 47nF 50V X7R 0603 | 1 | 47nF | 0603 | Samsung | CL10B473KB8NNNC | 1276-1063-1-ND | 187-CL10B473KB8NNNC | C1622
C32, C33, C44 | 0603 DNP | 3 | DNP | 0603
C34 | CAP CER 2.2nF 50V C0G/NP0 0603 | 1 | 2.2nF | 0603 | Samsung | CL10C222JB8NNNC | 1276-1760-1-ND | 187-CL10C222JB8NNNC | C33353
C36, C37, C39, C40 | CAP CER 0.01UF 100V X7R 0603 | 4 | 0.01uF | 0603 | Samsung | CL10B103KC8NNNC | 1276-1196-1-ND | 187-CL10B103KC8NNNC | C84709
C46 | CAP CER 0.068uF 100V X7R 0805 | 1 | 68nF | 0805 | Yageo | CC0805KKX7R0BB683 | 311-4287-1-ND | 603-CC0805KR0BB683 | C113842
CN1, CN2 | CONN BANANA JACK SOLDER | 2 |  | TH | Keystone Electronics | 575-4 | 36-575-4-ND | 534-575-4 | C4944061
D1, D2, D4, D6, D11 | DIODE GEN PURP 100V 200MA SOD123 | 5 |  | SOD 123 | onsemi | MMSD914T1G | MMSD914T1GOSCT-ND | 863-MMSD914T1G | C91072
D3, D7, D8 | ZENERDIODE, SOD-123, 11.40V~12V, | 3 |  | SOD 123 | Diotec Semiconductor | MMSZ5242B | 2721-MMSZ5242B-ND | 187-CL10B105KO8NNNC | C5139754
D5, D10 | DIODE GEN PURP 100V 1A SMA | 2 |  | DO-214AC | onsemi | ES1B | ES1BFSCT-ND | [NoValue], 512-ES1B | C232818
D9 | DIODE SCHOTTKY 100V 2A SMB | 1 |  | SMB |  | B2100-13-F | B2100-FDICT-ND | 621-B2100-F | C110479
D12 | DIODE ARRAY SCHOTTKY 30V SOT23-3 | 1 |  | SOT-23 | Diodes Inc. | BAT54S-7-F | BAT54S-FDICT-ND | 621-BAT54S-F | C83574
D13, D14, D15, D16, D19, D20, D21, D22 | SMB DNP | 8 | DNP | SMB
D17 | DIODE ZENER 5.6V 500MW SOD123 | 1 |  | SOD123 | Diodes Inc | BZT52C5V6-13-F | BZT52C5V6-13-FDICT-ND | 621-BZT52C5V6-13-F | C2937139
D18 | TVS DIODE 58VWM 93.6VC DO214AC | 1 |  | DO-214AC | Littelfuse Inc. | SMAJ58A | SMAJ58ALFCT-ND | 576-SMAJ58A | C151246
J1, J2 | Mod Jack; Right Angle; 8 Position; Cat 5; Shielded; Inverted; Panel & PCB Ground | 2 |  | None | TE Connectivity | 1-406541-1 | A97716-ND | 571-1-406541-1 | C125067
L1 | FIXED IND 1MH 200MA 6 OHM SMD | 1 | 1mH | SMD | Würth Elektronik | 74404054102 | 732-7254-1-ND | 710-74404054102 | C1329403
L2 | FIXED IND 6.1UH 11A 7.8 MOHM SMD | 1 | 6.1uH | SMD | Sumida America Components Inc. | CDEP147NP-6R1MC-95 | 308-1608-1-ND | 851-CDEP147NP6R1MC95 | C2454102
L3 | FIXED IND 5.5UH 10A 10.3MOHM SMD | 1 | 5.5uH | SMD | Wurth Electronics | 744325550 | 732-1171-2-ND | 710-744325550 | C409188
L4, L5 | WE-SL5 SMT Common Mode Line Filter, 250uH, 2A, 0.035Ohm | 2 |  |  | Wurth Elektronik | 744272251 | 732-1491-1-ND | 710-744272251 | C2651131
Q1, Q7 | MOSFET N-CH 80V 11A/55A TDSON | 2 |  | PG-TDSON-8-1 | Infineon | BSC123N08NS3G | BSC123N08NS3GATMA1CT-ND | 726-BSC123N08NS3G | C412732
Q2, Q6 | TDSON DNP | 2 | DNP | PG-TDSON-8-1
Q3, Q4 | TRANS NPN 100V 1A SOT89-3 | 2 |  | SOT89-3 | Diodes Incorporated | FCX493TA | FCX493CT-ND | 522-FCX493TA | C151570
Q5 | MOSFET P-CH 150V 8.9A PPAK1212-8 | 1 |  | PowerPAK 1212-8 | Vishay Siliconix | SI7115DN-T1-GE3 | SI7115DN-T1-GE3CT-ND | 781-SI7115DN-T1-GE3 | C469336
Q8 | MOSFET N-CH 150V 9.6A/35A 8PQFN | 1 |  | PQFN-8 ON Semiconductor | ON Semiconductor | FDMS86200 | FDMS86200CT-ND |  | C128799
R1, R2, R3, R6, R17, R22, R25, R30 | RES 75 OHM 1% 1/10W 0603 | 8 | 75 | 0603 | Yageo | RC0603FR-0775RL | 311-75.0HRCT-ND | 603-RC0603FR-0775RL | C966612
R4, R5, R9, R10, R24, R36, R39, R51, R57 | RES 0 OHM JUMPER 1/10W 0603 | 9 | 0 | 0603 | Yageo | RC0603FR-070RL | 311-0.0HRCT-ND | 603-RC0603FR-070RL | C21189
R7, R11 | RES 4.7K OHM 1% 1/10W 0603 | 2 | 4.7K | 0603 | Yageo | RC0603FR-074K7L | 311-4.70KHRCT-ND | 603-RC0603FR-074K7L | C23162
R8 | RES 680 OHM 1% 1/10W 0805 | 1 | 680 | 0805 | Yageo | RC0805FR-07680RL | 311-680CRCT-ND |  | C114549
R12 | RES 10K OHM 1% 1/10W 0805 | 1 | 10K | 0805 | Yageo | RC0805FR-0710KL | 311-10.0KCRCT-ND | 603-RC0805FR-0710KL | C17414
R13, R16, R28, R31, R45, R46, R55, R56, R58, R61 | RES 10K OHM 1% 1/10W 0603 | 10 | 10K | 0603 | Yageo | RC0603FR-0710KL | 311-10.0KHRCT-ND | 603-RC0603FR-0710KL | C25804
R14, R29 | RES 10K OHM 1% 1/10W 1206 | 2 | 10K | 1206 | Yageo | RC1206FR-1010KL | 13-RC1206FR-1010KLCT-ND | 603-RC1206FR-1010KL | C17902
R15, R18, R62, R70 | RES 0 OHM JUMPER 1/4W 1206 | 4 | 0 | 1206 | Yageo | RC1206FR-070RL | YAG3367CT-ND | 603-RC1206FR-070RL | C17888
R19 | RES 147K OHM 1% 1/10W 0603 | 1 | 147K | 0603 | Yageo | RC0603FR-07147KL | 311-147KHRCT-ND | 603-RC0603FR-07147KL | C861671
R20 | RES 0 OHM JUMPER 1/8W 0805 | 1 | 0 | 0805 | Yageo | RC0805FR-070RL | 311-0.0CRCT-ND | 603-RC0805FR-070RL | C17477
R21, R26, R34, R42, R43, R44, R67 | 0603 DNP | 7 | DNP | 0603
R23 | RES 1K OHM 1% 1/10W 0603 | 1 | 1K | 0603 | Yageo | RC0603FR-071KL | 311-1.00KHRCT-ND | 603-RC0603FR-071KL | C21190
R27 | RES 2.32K OHM 1% 1/10W 0603 | 1 | 2.32K | 0603 | Yageo | RC0603FR-072K32L | 311-2.32KHRCT-ND | 603-RC0603FR-072K32L | C137749
R32 | RES 62K OHM 1% 1/10W 0603 | 1 | 62K | 0603 | Yageo | RC0603FR-07100RL | 311-100HRCT-ND | 603-RC0603FR-07100RL | C23221
R33 | RES 100 OHM 1% 1/10W 0603 | 1 | 100 | 0603 | Yageo | RC0603FR-07100RL | 311-100HRCT-ND | 603-RC0603FR-07100RL | C105588
R35 | RES 33m Ohm 1% 1/10W 1206 | 1 | 33m | 1206 | Yageo | RL1206FR-070R033L | 311-.033LWCT-ND | 603-RL1206FR070R033L | C705558
R37 | RES 100K OHM 1% 1/10W 0603 | 1 | 100K | 0603 | Yageo | RC0603FR-07100KL | 311-100KHRCT-ND | 603-RC0603FR-07100KL | C25803
R38 | RES 130K OHM 1% 1/10W 0603 | 1 | 130K | 0603 | Yageo | RC0603FR-07130KL | 311-130KHRCT-ND | 603-RC0603FR-07130KL | C22795
R40 | RES 10 OHM 1% 1/10W 0603 | 1 | 10 | 0603 | Yageo | RC0603FR-0710RL | 311-10.0HRCT-ND | 603-RC0603FR-0710RL | C22859
R41 | RES 3.3K OHM 1% 1/10W 0603 | 1 | 3.3K | 0603 | Yageo | RC0603FR-073K3L | 311-3.30KHRCT-ND | 603-RC0603FR-073K3L | C22978
R47, R49, R65, R68, R71 | 0805 DNP | 5 | DNP | 0805
R48 | RES 2.2K OHM 1% 1/10W 0603 | 1 | 2.2K | 0603 | Yageo | AC0603FR-072K2L | 311-2.2KLDCT-ND | 603-AC0603FR-072K2L | C125931
R50, R64 | RES 63.4K OHM 1% 1/10W 0603 | 2 | 63.4k | 0603 | Yageo | RC0603FR-0763K4L | 311-63.4KHRCT-ND | 603-RC0603FR-0763K4L | C163422
R52 | RES 22K OHM 1% 1/10W 0603 | 1 | 22K | 0603 | Yageo | RC0603FR-0722KL | 311-22.0KHRCT-ND | 603-RC0603FR-0722KL | C114065
R53 | RES 118K OHM 1% 1/10W 0603 | 1 | 118K | 0603 | Yageo | RC0603FR-07118KL | 311-118KHRCT-ND | 603-RC0603FR-07118KL | C217701
R54 | RES 60.4K OHM 1% 1/10W 0603 | 1 | 60.4K | 0603 | Yageo | RC0603FR-0760K4L | 311-60.4KHRCT-ND | 603-RC0603FR-0760K4L | C23089
R59 | RES 25.5K OHM 1% 1/8W 0805 | 1 | 25.5K | 0805 | Yageo | RC0805FR-0725K5L | 311-25.5KCRCT-ND | 603-RC0805FR-0725K5L | C137560
R60 | RES SMD 510K OHM 1% 1/10W 0603 | 1 | 510K | 0603 | Yageo | RT0603FRE07510KL | 13-RT0603FRE07510KLCT-ND | 603-RT0603FRE07510KL | C863849
R63 | RES 7.23K OHM 1% 1/10W 0603 | 1 | 7.23k | 0603 | Yageo | RT0603FRE077K23L | 13-RT0603FRE077K23LTR-ND |  | C137681
R66 | RES 90.9K OHM 1% 1/10W 0603 | 1 | 90.9K | 0603 | Yageo | RC0603FR-0790K9L | 311-90.9KHRCT-ND | 603-RC0603FR-0790K9L | C23129
R69 | RES 30K OHM 1% 1/10W 0603 | 1 | 30K | 0603 | Yageo | RC0603FR-0730KL | 311-30.0KHRCT-ND | 603-RC0603FR-0730KL | C304481
T1 | WE-LAN LAN Transformer, SMT, 1000 Base-T, 1 port | 1 |  |  | Wurth Elektronik | 7490220122 | 732-10731-1-ND | 710-7490220122 | C5340530
T2 | XFMR POE DC/DC CONV 70UH SMD | 1 |  |  | Wurth Electronics | 750319034 | 1297-750319034CT-ND | 710-750319034 | C17366114
TP1, TP2, TP3, TP4, TP5, TP6, TP8, TP9 | TERM TURRET SINGLE L=5.56MM TIN | 8 |  | 1POS | Keystone | 1502-2 | 36-1502-2-ND | 534-1502-2 | C4355001
TP7 | PC TEST POINT MULTIPURPOSE YELLOW | 1 |  | Through Hole | Keystone | 5014 | 36-5014-ND | 534-5014 | C238128
U1 | Power Over Ethernet Controller 1 Channel 802.3at (PoE+), 802.3af (PoE), 802.3bt 20-WQFN55 (5x5) | 1 |  | TQFN55-20 | Kinetic Technologies | KTA1140EUAQ-TB | 2763-KTA1140EUAQ-TBCT-ND | 389-KTA1140EUAQ-TB | C23571793
U2 | Flyback, Forward Converter Regulator Positive, Isolation Capable Output Step-Up/Step-Down DC-DC Controller IC 16-WQFN33 (3x3) | 1 |  | QFN33-16 | Kinetic Technologies | KTB2140GUAP-TB | 2763-KTB2140GUAP-TBCT-ND | 389-KTB2140GUAP-TB | C35419539
U3 | TRANS NPN 40V 0.2A SOT23-3 | 1 |  | SOT-23-3 | Diotec Semiconductor | MMBT3904-7 | 2721-MMBT3904-ND | 637-MMBT3904 | C94514
U4 | Optoisolator Transistor Output 3750Vrms 1 Channel 4-SOP | 1 |  | SOP-4 | Vishay Semiconductor | TCMT1107 | TCMT1107CT-ND | 782-TCMT1107 | C81148
U5 | IC VREF SHUNT ADJ 1% SOT23-3 | 1 |  | SOT23-3 | Texas Instruments | TLV431AIDBZR | 296-18913-1-ND | 595-TLV431AIDBZR | C56765
U6 | Power Over Ethernet Controller 1 Channel 802.3at (PoE+), 802.3af (PoE), 802.3bt 8-WDFN44 (4x4) | 1 |  | DFN44-8 | Kinetic Technologies | KTA1170GVAE-TB | 2763-KTA1170GVAE-TBCT-ND | 389-KTA1170GVAE-TB | C42078803
BOM-0033-01