## KTA1170GVAE-MMEV01
Designator | Description | Quantity | Case/Package | Footprint | Manufacturer | Manufacturer Part Number
D1 | TVS DIODE 58VWM 93.6VC DO-214 | 1 |  | SMAJ58A | Littelfuse Inc. | SMAJ58A
H1, H2, H3, H4 | BRD SPT SNAP LOCK REST MNT 4MM | 4 |  | Board Standoffs-Footprint-1 | Essentra Components | PSD-4M-19
P1, P2, P3, P4, P5, P6, P7, P8, P9 | CONN HDR .100" 1POS | 9 |  | PREC001SAAN-RC-FOOTPRINT-1 | Samtec | PHT-101-01-L-S
TP1, TP2, TP3, TP4, TP5, TP6 | Banana Jack Connector Standard Banana Solder | 6 |  | KSTN-575-4 | Keystone Electronics | 575-4
U1 | Integrated Dual MOSFET Bridge Rectifier for Power over Ethernet | 1 | WDFN-8 | KTA1170 | Kinetic Technologies | KTA1170GVAE-TB
BOM-0031-01