## KTB8316_BOM_2Mhz
Designator | Description | Quantity | Value | Manufacturer | Manufacturer Part Number | Digikey Part Number | Mouser Part Number | JLCPCB Part Number
C1 | CAP CER 47UF 10V X5R 1206 | 1 | 47uF | Samsung | CL31A476MPHNNNE | 1276-3063-1-ND |  | C96123
C2 | CAP CER 47UF 10V X5R 1206 | 1 | 47uF | Samsung | CL31A476MPHNNNE | 1276-3063-1-ND |  | C96123
C3 | CAP CER 10UF 10V X5R 0603 | 1 | 10uF | Samsung | CL10A106MP8NNNC | 1276-1871-1-ND |  | C85713
C4 | CAP CER 1UF 10V X5R 0402 | 1 | 1uF | Samsung | CL05A105KP5NNNC | 1276-1076-1-ND |  | C14445
C5 | CAP CER 0.1UF 10V X5R 0201 | 1 | 0.1uF | Samsung | CL03A104KP3NNNC | 1276-1115-1-ND | 187-CL03A104KP3NNNC | C49062
C6 | CAP CER 0.1UF 6.3V X5R 0402 | 1 | 0.1uF | Murata Electronics | GRM152R60J104KE19D | 490-14871-1-ND | 81-GRM152R60J104KE9D | C1525
C7 | CAP CER 22UF 6.3V X5R 0402 | 1 | 22uF | Murata Electronics | GRM158R60J226ME01D | 490-GRM158R60J226ME01DCT-ND | 81-GRM158R60J226ME1D | C3894351
C8 | CAP CER 22UF 6.3V X5R 0402 | 1 | 22uF | Murata Electronics | GRM158R60J226ME01D | 490-GRM158R60J226ME01DCT-ND | 81-GRM158R60J226ME1D | C3894351
C9 |  | 1 | DNP
L1 | FIXED IND 470NH 5.2A 25 MOHM SMD | 1 | 470nH | TDK | TFM201610ALC-R47MTAA | 445-180258-1-ND |  | C2045043
P1 | CONN HEADER VERT 2POS 2.54MM | 1 | PREC002SAAN-RC | Sullins Connector Solutions | PREC002SAAN-RC | S1012EC-02-ND |  | C124375
P2 | CONN HEADER VERT 2POS 2.54MM | 1 | PREC002SAAN-RC | Sullins Connector Solutions | PREC002SAAN-RC | S1012EC-02-ND |  | C124375
P3 | CONN HEADER VERT 2POS 2.54MM | 1 | PREC002SAAN-RC | Sullins Connector Solutions | PREC002SAAN-RC | S1012EC-02-ND |  | C124375
P4 | CONN HEADER VERT 3POS 2.54MM | 1 | PREC003SAAN-RC | Sullins | PREC003SAAN-RC | S1012EC-03-ND |  | C124376
P5 | Connector Header Through Hole 1 position | 1 | PREC001SAAN-RC | Sullins Connector Solutions | PREC001SAAN-RC | S1012EC-01-ND |  | C81276
P6 | Connector Header Through Hole 1 position | 1 | PREC001SAAN-RC | Sullins Connector Solutions | PREC001SAAN-RC | S1012EC-01-ND |  | C81276
P7 | Connector Header Through Hole 1 position | 1 | PREC001SAAN-RC | Sullins Connector Solutions | PREC001SAAN-RC | S1012EC-01-ND |  | C81276
P8 | CONN HEADER VERT 3POS 2.54MM | 1 | PREC003SAAN-RC | Sullins | PREC003SAAN-RC | S1012EC-03-ND |  | C124376
P9 | Connector Header Through Hole 1 position | 1 | PREC001SAAN-RC | Sullins Connector Solutions | PREC001SAAN-RC | S1012EC-01-ND |  | C81276
R1 | ALWAYS OPEN | 1 | DNP
R2 | RES SMD 0K 1% 1/10W 0603 | 1 | 0K | Yageo | AC0603FR-070RL | 311-0.0LDCT-ND |  | C116699
R3 | RES SMD 4.75K 1% 1/10W 0603 | 1 | 4.75K | Yageo | RC0603FR-074K75L | 311-4.75KHRTR-ND |  | C137710
R4 | RES SMD 12.1K 1% 1/10W 0603 | 1 | 12.1K | Yageo | RC0603FR-0712K1L | 311-12.1KHRTR-ND |  | C123417
R5 | RES SMD 22.1K 1% 1/10W 0603 | 1 | 22.1K | Yageo | RC0603FR-0722K1L | 311-22.1KHRTR-ND |  | C137768
SW1 | SWITCH SLIDE DIP SPST 0.025A 24V (Default/OFF) | 1 | 218-4LPSTRF | CTS Electrocomponents | 218-4LPSTRF | 119-218-4LPSTRFCT-ND | 774-218-4LPSTRF | C2886730
TP1 | TERM TURRET SINGLE L=5.56MM TIN | 1 | 1502-2 | Keystone | 1502-2 | 36-1502-2-ND | 534-1502-2 | C4355001
TP2 | TERM TURRET SINGLE L=5.56MM TIN | 1 | 1502-2 | Keystone | 1502-2 | 36-1502-2-ND | 534-1502-2 | C4355001
TP3 | TERM TURRET SINGLE L=5.56MM TIN | 1 | 1502-2 | Keystone | 1502-2 | 36-1502-2-ND | 534-1502-2 | C4355001
TP4 | TERM TURRET SINGLE L=5.56MM TIN | 1 | 1502-2 | Keystone | 1502-2 | 36-1502-2-ND | 534-1502-2 | C4355001
U1 | High Accuracy 2.5A Low-Voltage AOT Synchronous Buck Regulator | 1 | KTB8316EEAA-BD | Kinetic Technologies | KTB8316EEAA-BD |  |  | C9900183957
BOM-0047-01