## BOM-KTB8372CEUFA-5C-MMEV01
Line # | Quantity | Designator | Description | Value | Package | Manufacturer | Manufacturer Part Number
| 1 | C1 | CAP ALUM POLY 180µF 20% 25V SMD | 180µF |  | Panasonic | 25SVPF180M
| 2 | C2, C3 | CAP 10µF 25V 1206 | 10µF | 0805 | Samsung | CL21A106KAYNNNE
| 1 | C4 | CAP CER 1µF 25V X5R 0603 | 1µF | 0603 | Samsung | CL10A105KA8NNNC
| 1 | C5 | CAP CER 2.2µF 10V X5R 0603 | 2.2µF | 0603 | Samsung | CL10A225KP8NNNC
| 1 | C6 | CAP CER 10000PF 10V X5R 0402 | 10nF | 0402 | Samsung | CL05B103KB5NNNC
| 1 | C7 | CAP CER 0.1µF 10V X5R 0402 | 0.1µF | 0402 | Samsung | CL05A104KA5NNNC
| 3 | C8, C9, C10 | CAP CER 22µF 10V X5R 1206 | 22µF | 1206 | Samsung | CL31A226KPHNNNE
| 4 | CN1, CN2, CN3, CN4 | CONN BANANA JACK SOLDER |  | TH | Keystone Electronics | 575-4
| 4 | H1, H2, H3, H4 | BRD SPT SNAP LOCK REST MNT 4MM |  |  | Essentra Components | PSD-4M-19
| 1 | L1 | FIXED IND 2.2µH 9A 11.4MΩ SMD | 2.2µH | 7040 | Wurth Elektronik | 744311220
| 2 | P1, P3 | CONN HEADER VERT 3POS 2.54MM |  | Through Hole | Sullins | PREC003SAAN-RC
| 2 | R1, R2 | RES 100KΩ 1% 1/10W 0603 | 100K | 0603 | Yageo | RC0603FR-07100KL
| 4 | TP1, TP3, TP5, TP6 | PC TEST POINT MULTIPURPOSE RED |  | Through Hole | Keystone | 5010
| 3 | TP2, TP4, TP8 | PC TEST POINT MULTIPURPOSE BLACK |  | Through Hole | Keystone | 5011
| 1 | TP7 | PC TEST POINT MULTIPURPOSE YELLOW |  | Through Hole | Keystone | 5014
| 1 | U1 | 4.7V to 17V Input, 5A Synchronous Buck Regulators with AOT Control |  | SOIC-16 | Kinetic Technologies | KTB8372CEUFA-5C-TR
BOM-0025-01