## BOM-KTD2027EWE-MMEV01
Line # | Quantity | Designator | Value | Description | Package | Manufacturer | Manufacturer Part Number | Digikey Part Number | Mouser Part Number | JLCPCB Part Number
| 2 | C1, C2 | 1uF | CAP 1.0uF 16V X5R 0603 | 0603 | Samsung | CL10A105KO8NNNC | 1276-1034-1-ND | 187-CL10A105KO8NNNC | C1592
| 2 | CN1, CN2 |  | CONN HEADER SMD R/A 4POS 1MM |  | JST Sales America Inc. | SM04B-SRSS-TB(LF)(SN) | 455-1804-1-ND |  | C437064
| 1 | D1 |  | LED COOL WHITE DIFF 2PLCC SMD | 2-PLCC | Wolfspeed | CLM3C-WKW-CWBYA453 | CLM3C-WKW-CWBYA453CT-ND | CLM3C-WKW-CWbYA453 | C5250258
| 1 | D2 |  | LED RGB DIFFUSED 4PLCC SMD | PLCC-4 Cree | Cree | CLVBA-FKA-CAEDH8BBB7A363 | CLVBA-FKA-CAEDH8BBB7A363CT-ND | 941-VBAFKACAEDH8B7A3 | C5250259
| 1 | D3 |  | LED GREEN DIFFUSED 0603 SMD | 0603 | OSRAM | LG L29K-G2J1-24-Z | 475-2709-1-ND | 720-LGL29KG2J124Z | C434420
| 1 | D4 |  | Red 625nm LED Indication - Discrete 2V 0603 (1608 Metric) | 0603 | Würth Elektronik | 150060RS75000 | 732-4978-1-ND | 710-150060RS75000 | C434419
| 1 | P1 |  | CONN HEADER VERT 3POS 2.54MM | Through Hole | Sullins | PREC003SAAN-RC | S1012EC-03-ND |  | C124376
| 4 | R1, R2, R3, R4 | 1 | RES 1 OHM 1% 1/10W 0603 | 0603 | Yageo | RC0603FR-071RL | 311-1.00HRCT-N | 603-RC0603FR-071RL | C22936
| 1 | R5 | 0 | RES 0 OHM JUMPER 1/8W 0805 | 0805 | Yageo | RC0805FR-070RL | 311-0.0CRCT-ND | 603-RC0805FR-070RL | C17477
| 3 | R6, R7, R8 | 47K | RES 47K 1% 1/10W 0603 | 0603 | Yageo | RC0603FR-0747KL | 311-47.0KHRCT-ND | 603-RC0603FR-0747KL | C25819
| 1 | R9 | 470 | RES 470 OHM 1% 1/10W 0603 | 0603 | Yageo | RC0603FR-07470RL | 311-470HRCT-ND | 603-RC0603FR-07470RL | C23179
| 1 | TP1 |  | PC TEST POINT MULTIPURPOSE RED | Through Hole | Keystone | 5010 | 36-5010-ND | 534-5010 | C9900013362
| 2 | TP2, TP3 |  | PC TEST POINT MULTIPURPOSE BLACK | Through Hole | Keystone | 5011 | 36-5011-ND | 534-5011 | C238127
| 1 | U1 |  | Constant Current RGB/White LED Driver with I2C Control | UTDFN 1.5x1.5-8 | Kinetic Technologies | KTD2027EWE-TR |  |  | C5213775
BOM-0008-01