## KTD2052 Demo Board
Item # | Quantity | Designator | Description | Value | Package | Manufacturer | Manufacturer Part Number | Digikey Part Number | Mouser Part Number
1 | 2 | C1, C2 | CAP CER 10µF 16V X5R 0603 | 10µF | 0603 | Murata | GRT188R61C106KE13D | 490-12317-1-ND | 81-GRT188R61C106KE3D
2 | 2 | CN1, CN2 | CONN HEADER SMD R/A 4POS 1MM |  | SMD | JST Sales America Inc. | SM04B-SRSS-TB(LF)(SN) | 455-1804-1-ND
3 | 4 | D1, D2, D3, D4 | LED Tri-Color Blue/Green/Red 468nm/518nm/632nm 6-Pin SMD-B T/R |  | SMD-6L | Everlight | 19-337C/RSBHGHC-A88/4T | 1080-1631-2-ND | 638-337CRSBHGHCA884T
4 | 2 | D5, D6 | LED RED CLEAR 0603 SMD |  | 0603 | Würth Elektronik | 150060RS75000 | 732-4978-1-ND | 710-150060RS75000
5 | 1 | P1 | CONN HEADER VERT 6POS 2.54MM |  | TH | Sullins Connector Solutions | PREC006SAAN-RC | S1012EC-06-ND | N/A
6 | 2 | R1, R2 | RES SMD 10KΩ 1% 1/10W 0603 | 10K | 0603 | Yageo | AC0603FR-0710KL | 311-10KLDCT-ND | 603-AC0603FR-0710KL
7 | 1 | R3 | RES SMD 470Ω 1% 1/10W 0603 | 470 | 0603 | Yageo | AF0603FR-07470RL | 311-470LMCT-ND | 603-AF0603FR-07470RL
8 | 1 | R4 | RES SMD 47KΩ 1% 1/10W 0603 | 47K | 0603 | Panasonic Electronic Components | ERJ-3EKF4702V | P47.0KHCT-ND | 667-ERJ-3EKF4702V
9 | 6 | R5, R6, R7, R8, R9, R10 | RES SMD 0Ω JUMPER 1/10W 0603 | 0 | 0603 | Yageo | AC0603JR-070RL | 311-0.0LECT-ND | 603-AC0603JR-070RL
10 | 1 | U1 | 12-Channel RGB LED Drivers with I2C Control |  | UDFN | Kinetic Technologies | KTD2052AEVAA-TR |  | 389-KTD2052AEVAA-TR
BOM-0018-01