## BOM-KTD2690EVAB-MMEV01
Line # | Quantity | Designator | Description | Value | Package | Manufacturer | Manufacturer Part Number | Digikey Part Number | Mouser Part Number
1 | 1 | C1 | CAP 100uF 10V X5R 1206 | 100uF | 1206 | Murata | GRM31CR61A107ME05L | 490-GRM31CR61A107ME05LTR-ND | 81-GRM31CR61A107ME5L
2 | 1 | C2 | CAP 10uF 16V X5R 0603 | 10uF | 0603 | Murata | GRM188R61C106MA73D | 490-7201-1-ND | 81-GRM188R61C106MA3D
3 | 1 | C3 | CAP 10uF 16V X5R 0805 | 10uF | 0805 | Murata | GRM21BR61C106KE15L | 490-3886-1-ND | 81-GRM21BR61C106KE15
4 | 1 | CN3 | CONN HEADER SMD R/A 4POS 1MM |  |  | JST Sales America Inc. | SM04B-SRSS-TB(LF)(SN) | 455-1804-1-ND
5 | 1 | D1 | LED SST20 WHITE |  | SMD | Luminus Devices Inc. | SST-20-WCS-B120-L4651 | 1214-SST-20-WCS-B120-L4651CT-ND | 896-20WCSB120L4651
6 | 1 | L1 | FIXED IND 1UH 2.9A 48 MOHM SMD | 1uH |  | Murata Electronics | DFE201612E-1R0M=P2 | 490-16593-1-ND
7 | 2 | P1, P4 | CONN HEADER VERT 6POS 2.54MM |  | Through Hole | Sullins Connector Solutions | PREC002SAAN-RC | S1012EC-02-ND
8 | 1 | P3 | CONN HEADER VERT 3POS 2.54MM |  | Through Hole | Sullins | PREC003SAAN-RC | S1012EC-03-ND
9 | 1 | P5 | CONN HEADER VERT 2POS 2.54MM |  | Through Hole | Sullins Connector Solutions | PREC002SAAN-RC | S1012EC-02-ND
10 | 2 | R1, R2 | RES 47K 1% 1/10W 0603 | DNP | 0603 | Yageo | RC0603FR-0747KL | 311-47.0KHRCT-ND | 603-RC0603FR-0747KL
11 | 1 | R3 | RES 0.1 OHM 1% 1/10W 0603 | 0.1R | 0603 | Yageo | RL0603FR-070R1L | 311-.10QCT-ND | 603-RL0603FR-070R1L
12 | 2 | TP1, TP2 | TERM TURRET SINGLE L=5.56MM TIN |  | 1POS | Keystone | 1502-2 | 36-1502-2-ND | 534-1502-2
13 | 1 | TP3 | PC TEST POINT MULTIPURPOSE RED |  | Through Hole | Keystone | 5010 | 36-5010-ND | 534-5010
14 | 3 | TP4, TP5, TP6 | PC TEST POINT MULTIPURPOSE BLACK |  | Through Hole | Keystone | 5011 | 36-5011-ND | 534-5011
15 | 1 | U1 | Inductorless, Single Flash LED Driver with Programmable 1.5A Current Source |  |  | Kinetic Technologies | KTD2690EVAB-TR
BOM-0014-01