## Sheet1
Designator | Description | Quantity | Value | Package | Case/Package | Footprint | Manufacturer | Manufacturer Part Number | Digikey Part Number | Mouser Part Number | JLCPCB Part Number
CIN | CAP CER 10UF 50V X5R 0805 (Optional) | 1 | 10uF (optional) | 0805 | Tape & Reel | CAP 0805 NC | Samsung | CL21A106KBYQNNE | 1276-CL21A106KBYQNNETR-ND | 187-CL21A106KBYQNNE | C2932476
CN1, CN2 | 30A Right Angle Through Hole Power Connectors | 2 |  | TH | Bulk | XT30PW-M-Footprint-1 | AMASS | XT30PW-M |  |  | C431092
H1, H2, H3, H4 | BRD SPT SNAP LOCK REST MNT 4MM | 4 |  | TH | Bulk | Board Standoffs-Footprint-1 | Essentra Components | PSD-4M-19 | PSD-4M-19-ND | 144-PSD-4M-19
U1 | Flat-Clamp Mini TVS for High Voltage Surge & ESD Protection | 1 |  | WLCSP | Tape & Reel | WLCSP32-6 | Kinetic Technologies | KTS1289ECAE-TA | 2763-KTS1289ECAE-TATR-ND | 389-KTS1289ECAE-TA
TP1 | PC TEST POINT MULTIPURPOSE RED | 1 |  | TH | Bulk | KSTN-5010_V | Keystone | 5010 | 36-5010-ND | 534-5010 | C5199813
TP2 | PC TEST POINT MULTIPURPOSE BLACK | 1 |  | TH | Bulk | KSTN-5011_V | Keystone | 5011 | 36-5011-ND | 534-5011 | C5199814
TP3, TP4, TP5, TP6 | TERM TURRET SINGLE L=5.56MM TIN | 4 |  | TH | Bulk | KSTN-1502-2 | Keystone | 1502-2 | 36-1502-ND | 534-1502-2 | C4355001
BOM-0045-01