## BOM-KTS1640EDV-MMEV01
Line # | Quantity | Designator | Description | Value | Package | Manufacturer | Manufacturer Part Number | Digikey Part Number | Mouser Part Number
| 2 | C1, C3 | CAP 1UF 50V X7R 1210 | 1uF | 1210 | KEMET | C1210C105K5RAC7800 | 399-C1210C105K5RAC7800CT-ND | N/A
| 2 | C2, C4 | CAP 4.7UF 50V X7R 1812 | 4.7uF | 1812 | TDK | CGA8M3X7R1H475KT0Y0N | 445-7906-1-ND | N/A
| 1 | C5 | CAP 0.1UF 50V X7R 0805 | 100nF | 0805 | Yageo | CC0805KRX7R9BB104 | 311-1140-1-ND | 603-CC805KRX7R9BB104
| 2 | CN1, CN2 | 30A Right Angle Through Hole Power Connectors |  |  | AMASS | XT30PW-M
| 1 | D1 | TVS DIODE 30V 48.4V SMA |  | DO-214AC | Littelfuse Inc. | SMAJ30A | SMAJ30ALFCT-ND | 576-SMAJ30A
| 1 | D2 | TVS DIODE 24VWM 38.9VC |  | DO-214AC | Littelfuse Inc. | SMAJ24A | SMAJ24ALFCT-ND | 576-SMAJ24A
| 1 | P1 | 3 Pin Header |  | Through Hole | Sullins Connector Solutions | PREC003SAAN-RC | S1012EC-03-ND
| 1 | R1 | RES 47K 1% 1/10W 0603 | 47K | 0603 | Yageo | RC0603FR-0747KL | 311-47.0KHRCT-ND | 603-RC0603FR-0747KL
| 4 | TP1, TP2, TP3, TP4 | TERM TURRET SINGLE L=5.56MM TIN |  | 1POS | Keystone | 1502-2 | 36-1502-2-ND | 534-1502-2
| 2 | TP5, TP7 | PC TEST POINT MULTIPURPOSE RED |  | Through Hole | Keystone | 5010 | 36-5010-ND | 534-5010
| 2 | TP6, TP8 | PC TEST POINT MULTIPURPOSE BLACK |  | Through Hole | Keystone | 5011 | 36-5011-ND | 534-5011
| 2 | TP9, TP12 | PC TEST POINT MULTIPURPOSE YELLOW |  | Through Hole | Keystone | 5014 | 36-5014-ND | 534-5014
| 1 | TP10 | PC TEST POINT MULTIPURPOSE RED |  | Through Hole | Keystone | 5010 | 36-5010-ND | 534-5010
| 1 | TP11 | PC TEST POINT MULTIPURPOSE BLACK |  | Through Hole | Keystone | 5011 | 36-5011-ND | 534-5011
| 1 | U1 | Load Switch with OVP and Reverse Polarity Protection |  | TDFN | KInetic Technologies | KTS1640EDV-TR |  | 389-KTS1640EDV-TR
BOM-0002-01