## Sheet1
Designator | Description | Quantity | Value | Manufacturer | Manufacturer Part Number
C1, C3 | Cap 1812 DNP | 0 | DNP
C2, C4 | CAP CER 1µF 50V X7R 1210 | 2 | 1µF | Samsung Electro-Mechanics | CL32B105KBHNNNE
C5 | CAP CER 0.1µF 50V X7R 0805 | 1 | 100nF | Samsung Electro-Mechanics | CL21B104KBCNNNC
CN1, CN2, CN3, CN4 | CONN BANANA JACK SOLDER | 4 |  | Keystone Electronics | 575-4
D1 | TVS DIODE 30VWM 48.4VC DO214AC | 1 |  | Littelfuse Inc. | SMAJ30A
D2 | TVS DIODE 24VWM 38.9VC DO-214AC | 1 |  | Littelfuse Inc. | SMAJ24A
H1, H2, H3, H4 | BRD SPT SNAP LOCK REST MNT 14MM | 4 |  | Essentra | PSD-14M-19
P1 | 3 Pin Header with jumper connecting pin 1 to pin 2 | 1 |  | Sullins Connector Solutions | PREC003SAAN-RC
R1 | RES 4.7KΩ 1% 1/10W 0603 | 1 | 4.7k | Yageo Group | RC0603FR-074K7L
TP1, TP4, TP7, TP8 | TERM TURRET SINGLE L = 5.56MM TIN | 4 |  | Keystone | 1502-2
TP2, TP3, TP13 | PC TEST POINT MULTIPURPOSE RED | 3 |  | Keystone | 5010
TP5, TP10, TP11 | PC TEST POINT MULTIPURPOSE YELLOW | 3 |  | Keystone | 5014
TP6, TP9, TP12 | PC TEST POINT MULTIPURPOSE BLACK | 3 |  | Keystone | 5011
U1 | Automotive Load Switch with OVP and RB Protection TDFN44-12 | 1 |  | Kinetic Technologies | KTS1642QGDV
BOM-0049-01