## BOM-KTS1688EUH-MMEV01
Item # | Quantity | Designator | Description | Value | Package | Manufacturer | Manufacturer Part Number | Digikey Part Number | Mouser Part Number
1 | 2 | C1, C2 | CAP 0.1UF 50V X7R 0805 | 0.1uF | 0805 | Yageo | CC0805KRX7R9BB104 | 311-1140-1-ND | 603-CC805KRX7R9BB104
2 | 2 | CN1, CN2 | 30A Right Angle Through Hole Power Connectors |  |  | AMASS | XT30PW-M
3 | 4 | H1, H2, H3, H4 | BRD SPT SNAP LOCK REST MNT 4MM |  |  | Essentra Components | PSD-4M-19 | PSD-4M-19-ND | 144-PSD-4M-19
4 | 1 | P1 | CONN HEADER VERT 3POS 2.54MM |  | TH | Sullins Connector Solutions | PREC003SAAN-RC | S1012EC-03-ND
5 | 1 | R1 | RES 10K OHM 1% 1/10W 0603 | 10K | 0603 | Yageo | RC0603FR-0710KL | 311-10.0KHRCT-ND | 603-RC0603FR-0710KL
6 | 1 | R2 | RES 422 OHM 1% 1/8W 0805 | 422 | 0603 | Yageo | RC0805FR-07422RL | 311-422CRCT-ND | 603-RC0805FR-07422RL
7 | 4 | TP1, TP2, TP6, TP7 | TERM TURRET SINGLE L=5.56MM TIN |  | TH | Keystone | 1502-2 | 36-1502-2-ND | 534-1502-2
8 | 3 | TP3, TP5, TP8 | PC TEST POINT MULTIPURPOSE RED |  | TH | Keystone | 5010 | 36-5010-ND | 534-5010
9 | 2 | TP9, TP10 | PC TEST POINT MULTIPURPOSE BLACK |  | TH | Keystone | 5011 | 36-5011-ND | 534-5011
10 | 1 | TP11 | PC TEST POINT MULTIPURPOSE YELLOW |  | TH | Keystone | 5014 | 36-5014-ND | 534-5014
11 | 1 | U1 | Low Resistance Load Switch with Current Limit Control and |  | WLCSP-9 | Kinetic Technologies | KTS1688EUH-TR |  | 389-KTS1688EUHTR
BOM-0015-01