## BOM-KTS1690A
Line # | Qty | Designator | Description | Value | Package | Manufacturer | Manufacturer Part Number | Digikey Part Number | Mouser Part Number
| 1 | CB | CAP CER 1nF 16V X5R 0603 | 1nF/16V
| 2 | CIN1, CIN2 | CAP CER 47UF 10V X5R 0805 | 47uF | 0805 | Murata | GRM21BR61A476ME15L | 490-9961-1-ND | 81-GRM21BR61A476ME5L
| 2 | CN1, CN2 | 30A Right Angle Through Hole Power Connectors |  |  | AMASS | XT30PW-M
| 1 | COUT | CAP CER 10uF 50V X5R 0805 | 10uF | 0805 | Murata | GRM21BR61H106KE43L | 490-18663-1-ND | 81-GRM21BR61H106KE3L
| 1 | D1 | Silicon RF Schottky Diode for Mixer Applications in the VHF/UHF Range
|  | H1, H2, H3, H4 | BRD SPT SNAP LOCK REST MNT 4MM |  |  | Essentra Components | PSD-4M-19 | PSD-4M-19-ND | 144-PSD-4M-19
| 2 | P1, P2 | CONN HEADER VERT 3POS 2.54MM |  | TH | Sullins | PREC003SAAN-RC | S1012EC-03-ND
| 1 | P3 | CONN HEADER VERT 2POS 2.54MM |  | TH | Sullins | PREC002SAAN-RC | S1012EC-02-ND
| 1 | R1 | RES 16K OHM 1% 1/10W 0603 | 16K | 0603 | Yageo | RC0603FR-0716KL | 311-16.0KHRCT-ND | 603-RC0603FR-0716KL
| 1 | R2 | RES 47K OHM 1% 1/10W 0603 | 47K | 0603 | Yageo | RC0603FR-0747KL | 311-47.0KHRCT-ND | 603-RC0603FR-0747KL
| 4 | TP1, TP2, TP3, TP4 | TERM TURRET SINGLE L=5.56MM TIN |  | 1POS | Keystone | 1502-2 | 36-1502-2-ND | 534-1502-2
| 2 | TP5, TP6 | PC TEST POINT MULTI PURP RED |  | TH | Keystone | 5010 | 36-5010-ND | 534-5010
| 1 | TP7 | PC TEST POINT MULTIPURPOSE YELLOW |  | TH | Keystone | 5014 | 36-5014-ND | 534-5014
| 2 | TP9, TP10 | PC TEST POINT MULTIPURPOSE BLACK |  | TH | Keystone | 5011 | 36-5011-ND | 534-5011
| 1 | U1 | USB VBUS ISOURCE Load Switch with Current Limit Control |  | WLCSP44-16 | Kinetic | KTS1690AEGAA-TA |  | 389-KTS1690AEGAA-TA
BOM-0005-02