## KTS1900GXAA-ZS-MMEV01
Designator | Description | Quantity | Value | Footprint | Manufacturer | Manufacturer Part Number | Digikey Part Number | Mouser Part Number | JLCPCB Part Number
C1 | CAP CER 0402 DNP | 1 | DNP | CAP 0402 DNP
C2, C3 | CAP CER 2.2uF 100V X7S 1210 | 2 | 2.2uF | CAP 1210 | Samsung | CL32B225KCJSNNE | 1276-3362-1-ND | 187-CL32B225KCJSNNE | C55151
C4 | CAP ALUM 220UF 20% 63V SMD DNP | 1 | DNP | Radial (13.5mm L x 13.5mm W) DNP
CN1, CN2, CN3, CN4 | CONN BANANA JACK SOLDER | 4 |  | TH | Keystone Electronics | 575-4 | 36-575-4-ND | 534-575-4 | C4944061
D1 | TVS DIODE 33VWM 53.3VC SMB | 1 |  | DO-214AA (SMB) | Diodes Incorporated | SMBJ33CA-13-F | SMBJ33CA-FDICT-ND |  | C135068
D2 | TVS DIODE 58VWM 93.6VC SMB DNP | 1 | DNP | DO-214AA (SMB) DNP
D3 | TVS DIODE 24VWM 38.9VC SMB DNP | 1 | DNP | DO-214AA (SMB) DNP
D4 | DIODE ZENER 12V 150MW SOD523 DNP | 1 | DNP | SOD523 DNP
D5 | TVS DIODE 58VWM 93.6VC DO214AC DNP | 1 | DNP | DO-214AC (SMA) DNP
P1 | CONN HEADER VERT 3POS 2.54MM | 1 |  | TH | Sullins | PREC003SAAN-RC | S1012EC-03-ND |  | C124376
Q1 | MOSFET N-CH 60V 15A PWRDI3333 | 1 |  | 8-PowerVDFN | Diodes Incorporated | DMT6007LFG-7 | DMT6007LFG-7DICT-ND | 621-DMT6007LFG-7 | C2802568
Q2 | MOSFET N-CHA 60V 17.9A POWERDI DNP | 1 | DNP | 8-PowerTDFN DNP
TP1, TP2, TP3, TP4, TP5 | PC TEST POINT MINIATURE | 5 |  | SMD | Keystone Electronics | 5015 | 36-5015CT-ND |  | C2906768
U1 | Ideal Diode and Load Switch Controller with Reverse Input Protection | 1 |  | SOT23-6 | Kinetic Technologies | KTS1900QGXAA-TA | 2763-KTS1900QGXAA-TATR-ND | 389-KTS1900QGXAA-TA | C9900196112
BOM-0000-01